## HazardData
Physical Risk Source Data
Hazard Baselines
hazard_type | base_frequency | base_intensity | intensity_unit | outage_rate | capacity_derate | efficiency_loss | damage_ratio | confidence_low | confidence_high | source | methodology | climada_events | climada_years | source_url
wildfire | 0.75 | 25 | FWI | 3.4e-05 | 0 | 0 | 0.0001 | 1.7e-05 | 5.1e-05 | CLIMADA WildFire + Korea Forest Service FIRMS (2001-2023) | Outage = Freq x P(outage) x Duration / 8760 | 30 | 40 | https://firms.modaps.eosdis.nasa.gov/
tropical_cyclone | 0 | 0 | m/s | 0 | 0 | 0 | 0 | 0 | 0 | DISABLED (CLIMADA simulation not performed for site) | Not verified for Samcheok | 0 | 0
river_flood | 0 | 0 | m | 0 | 0 | 0 | 0 | 0 | 0 | DISABLED (plant at 10m elevation) | Plant not in flood zone | 0 | 0
coastal_flood | 0 | 0 | m | 0 | 0 | 0 | 0 | 0 | 0 | DISABLED (plant at 10m elevation) | Surge + SLR cannot reach | 0 | 0
drought | 0 | 0 | SPI | 0 | 0 | 0 | 0 | 0 | 0 | OS-Climate PhysRisk API (primary source; CSV fallback disabled) | Use PhysRisk live results only | 0 | 0 | https://physrisk.os-climate.org/
heat_stress | 0 | 0 | C | 0 | 0 | 0 | 0 | 0 | 0 | DISABLED (source not validated for Samcheok) | KMA data referenced but not verified | 0 | 0
sea_level_rise | 0 | 0 | m | 0 | 0 | 0 | 0 | 0 | 0 | NASA/IPCC AR6 SLR projections | Impact via coastal flood frequency | 0 | 0
Climate Factors
scenario | year | wildfire | tropical_cyclone | river_flood | coastal_flood | drought | heat_stress | slr_meters | source
RCP4.5 | 2024 | 1 | 1 | 1 | 1 | 1 | 1 | 0 | Baseline (current climate)
RCP4.5 | 2030 | 1.1 | 1.02 | 1.05 | 1.1 | 1.08 | 1.15 | 0.05 | IPCC AR6 WG1 Table 4.5 + KMA projections
RCP4.5 | 2050 | 1.3 | 1.05 | 1.15 | 1.25 | 1.2 | 1.5 | 0.15 | IPCC AR6 WG1 Table 4.5 + KMA projections
RCP4.5 | 2100 | 1.5 | 1.1 | 1.25 | 1.5 | 1.35 | 2 | 0.4 | IPCC AR6 WG1 Table 4.5 + KMA projections
RCP8.5 | 2024 | 1 | 1 | 1 | 1 | 1 | 1 | 0 | Baseline (current climate)
RCP8.5 | 2030 | 1.15 | 1.03 | 1.08 | 1.15 | 1.12 | 1.2 | 0.07 | IPCC AR6 WG1 Table 4.8 + KMA + WWA
RCP8.5 | 2050 | 2 | 1.1 | 1.3 | 1.5 | 1.4 | 2.5 | 0.25 | IPCC AR6 WG1 Table 4.8 + KMA + WWA
RCP8.5 | 2100 | 4 | 1.2 | 1.5 | 2.5 | 1.8 | 5 | 0.8 | IPCC AR6 WG1 Table 4.8 + KMA + WWA
SSP1-2.6 | 2024 | 1 | 1 | 1 | 1 | 1 | 1 | 0 | Baseline (current climate)
SSP1-2.6 | 2030 | 1.08 | 1.01 | 1.04 | 1.08 | 1.06 | 1.12 | 0.04 | IPCC AR6 WG1 Chapter 4
SSP1-2.6 | 2050 | 1.2 | 1.03 | 1.1 | 1.18 | 1.15 | 1.35 | 0.12 | IPCC AR6 WG1 Chapter 4
SSP1-2.6 | 2100 | 1.3 | 1.05 | 1.15 | 1.3 | 1.25 | 1.5 | 0.3 | IPCC AR6 WG1 Chapter 4
SSP2-4.5 | 2024 | 1 | 1 | 1 | 1 | 1 | 1 | 0 | Baseline (current climate)
SSP2-4.5 | 2030 | 1.1 | 1.02 | 1.05 | 1.1 | 1.08 | 1.15 | 0.05 | IPCC AR6 WG1 Chapter 4
SSP2-4.5 | 2050 | 1.35 | 1.06 | 1.18 | 1.3 | 1.22 | 1.6 | 0.18 | IPCC AR6 WG1 Chapter 4
SSP2-4.5 | 2100 | 1.6 | 1.12 | 1.3 | 1.6 | 1.4 | 2.2 | 0.5 | IPCC AR6 WG1 Chapter 4
SSP5-8.5 | 2024 | 1 | 1 | 1 | 1 | 1 | 1 | 0 | Baseline (current climate)
SSP5-8.5 | 2030 | 1.15 | 1.03 | 1.08 | 1.15 | 1.12 | 1.2 | 0.07 | IPCC AR6 WG1 Chapter 4
SSP5-8.5 | 2050 | 2.1 | 1.12 | 1.35 | 1.55 | 1.45 | 2.6 | 0.28 | IPCC AR6 WG1 Chapter 4
SSP5-8.5 | 2100 | 4.5 | 1.25 | 1.6 | 2.8 | 2 | 5.5 | 0.9 | IPCC AR6 WG1 Chapter 4
Outage Parameters
asset_type | failure_rate_per_hour | exposure_hours_low | exposure_hours_mid | exposure_hours_high | outage_duration_hours | source_lambda | source_duration | source_url_lambda | source_url_duration
transmission_tower | 0.3 | 1 | 2 | 4 | 24 | Choobineh & Mohagheghi (2015) Table 2 (steel tower 0.2-0.4 range; midpoint) | KFS Forest Fire Statistics 1991-2004 large fire avg 18.5h; point transit sensitivity | https://doi.org/10.1016/j.firesaf.2015.02.006 | https://www.kci.go.kr/kciportal/ci/sereArticleSearch/ciSereArtiView.kci?sereArticleSearchBean.artiId=ART001017472
wooden_pole_line | 0.7 | 1 | 2 | 4 | 24 | Choobineh & Mohagheghi (2015) Table 2 (wooden pole 0.5-1.0 range; midpoint) | KFS Forest Fire Statistics 1991-2004 | https://doi.org/10.1016/j.firesaf.2015.02.006 | https://www.kci.go.kr/kciportal/ci/sereArticleSearch/ciSereArtiView.kci?sereArticleSearchBean.artiId=ART001017472
power_plant | 0.2 | 1 | 2 | 4 | 48 | Choobineh & Mohagheghi (2015) Table 2 (transformer/heavy equipment 0.2-0.4; lower bound) | KFS Forest Fire Statistics 1991-2004 | https://doi.org/10.1016/j.firesaf.2015.02.006 | https://www.kci.go.kr/kciportal/ci/sereArticleSearch/ciSereArtiView.kci?sereArticleSearchBean.artiId=ART001017472
substation | 0.3 | 1 | 2 | 4 | 36 | Choobineh & Mohagheghi (2015) Table 2 (transformer class) | KFS Forest Fire Statistics 1991-2004 | https://doi.org/10.1016/j.firesaf.2015.02.006 | https://www.kci.go.kr/kciportal/ci/sereArticleSearch/ciSereArtiView.kci?sereArticleSearchBean.artiId=ART001017472

## PlantFinance
Plant & Financial Data
Plant Parameters
param_name | value | unit | description
capacity_mw | 2100 | MW | Total capacity (2 units x 1050MW)
capacity_factor | 0.6 | decimal | Base load capacity factor
efficiency | 0.39 | decimal | Supercritical efficiency (3.412/8.8)
fuel_cost_per_mwh | 45 | USD/MWh | Approximate coal cost
variable_opex | 5 | USD/MWh | Variable O&M
fixed_opex_per_kw | 35 | USD/kW-yr | Fixed O&M
variable_opex_per_mwh | 4.5 | USD/MWh | Variable O&M per MWh (alternative)
total_capex_million | 3550 | USD Million | Total project cost (4.9T KRW at 1380 KRW/USD Feb 2026)
construction_years | 5 | years | Construction duration
debt_fraction | 0.8 | decimal | Estimated debt financing share
equity_fraction | 0.2 | decimal | Estimated equity share
debt_interest_rate | 0.05 | decimal | Recent bond yield (6.1%)
debt_schedule_file | debt_repayment_schedule.csv | filename | Custom repayment profile
debt_tenor_years | 20 | years | Loan repayment period (fallback)
risk_free_rate | 0.035 | decimal | Korea 10Y Treasury
market_risk_premium | 0.06 | decimal | Korea Equity Risk Premium
beta | 1.2 | decimal | Utility sector beta (adjusted for coal risk)
corporate_tax_rate | 0.25 | decimal | Korea Corporate Tax Rate (25% effective Jan 2026)
tax_rate | 0.25 | decimal | Korea Corporate Tax Rate (alias)
useful_life | 30 | years | Economic life
operating_years | 40 | years | Total expected operating life
depreciation_years | 20 | years | Depreciation schedule
inflation_rate | 0.02 | decimal | Long-term inflation target
power_price_per_mwh | 80 | USD/MWh | Wholesale electricity price
heat_rate_mmbtu_mwh | 8.8 | MMBtu/MWh | Heat rate for supercritical coal plant
fuel_price_per_mmbtu | 5.74 | USD/MMBtu | Coal fuel price
emissions_tCO2_per_mwh | 0.82 | tCO2/MWh | Carbon emission intensity (SC coal at 8.8 heat rate)
discount_rate | 0.08 | decimal | Project discount rate for NPV
Financing Parameters
param_name | value | unit | source
spread_slope_bps_per_pct | 50 | bps/% | Model assumption (reduced form credit model)
equity_slope_pct_per_pct | 0.8 | %/% | Model assumption (equity risk premium)
baseline_spread_bps | 150 | bps | Investment grade BBB baseline
risk_free_rate | 0.03 | fraction | Korea 10Y government bond yield 2024
debt_fraction | 0.7 | fraction | Typical project finance leverage
equity_fraction | 0.3 | fraction | Typical project finance equity
baseline_equity_rate | 0.12 | fraction | Korea coal project cost of equity estimate

## TransitionData
Transition Risk Data
Transition Scenarios
scenario | dispatch_penalty | retirement_years | description | source | source_url
baseline | 0 | 40 | No policy intervention | default
moderate_transition | 0 | 35 | Coal phase-out via 11th Basic Plan power mix targets | 11th Basic Plan (Draft 2025) | https://www.motie.go.kr/motie/ms/nt/announce/bbs/bbsView.do?bbs_cd_n=6&bbs_seq_n=68032
aggressive_transition | 0 | 25 | Accelerated coal exit aligned with 2040 carbon neutrality pledge | Presidential pledge 2040 | https://www.reuters.com/business/energy/south-korea-unveils-plan-go-carbon-neutral-by-2050-2020-10-28/
Coal Phase-out
year | capacity_gw | capacity_factor | policy_reference
2024 | 26.7 | 0.65 | 11th Basic Plan baseline
2025 | 25 | 0.6 | 11th Basic Plan phase-down start
2030 | 18 | 0.45 | 11th Basic Plan target
2035 | 14 | 0.3 | 11th Basic Plan interpolation
2038 | 12.5 | 0.2 | 11th Basic Plan target
2040 | 0 | 0 | Presidential pledge 2040 탈석탄
Nuclear Expansion
phase | year | cumulative_capacity_gw | addition_gw | unit_type | source
0 | 2024 | 24.7 | 0 | existing | 11th Basic Plan baseline
1 | 2028 | 25.7 | 1 | large_unit | 11th Basic Plan - Shin Hanul 3
2 | 2032 | 28.1 | 2.4 | large_unit | 11th Basic Plan - Shin Hanul 4
3 | 2035 | 30.1 | 2 | smr | 11th Basic Plan - SMR deployment
Renewable Targets
year | solar_gw | wind_gw | hydro_gw | grid_stability_gw | battery_gw | source
2024 | 25 | 1.7 | 6.5 | 0 | 0 | 11th Basic Plan baseline
2030 | 39 | 10 | 6.5 | 15 | 20 | 11th Basic Plan target
2035 | 58 | 25 | 6.5 | 18 | 27 | 11th Basic Plan interpolation
2038 | 77.2 | 40.7 | 6.5 | 21.5 | 35 | 11th Basic Plan target

## CreditData
Credit Rating & Spread Data
Rating Thresholds
metric | threshold_min | threshold_max | rating | source
capacity_mw | 2000 | 999999 | AAA | KIS credit methodology
capacity_mw | 800 | 2000 | AA | KIS credit methodology
capacity_mw | 400 | 800 | A | KIS credit methodology
capacity_mw | 100 | 400 | BBB | KIS credit methodology
capacity_mw | 20 | 100 | BB | KIS credit methodology
capacity_mw | 0 | 20 | B | KIS credit methodology
ebitda_fixed_assets_pct | 15 | 999 | AAA | KIS credit methodology
ebitda_fixed_assets_pct | 11 | 15 | AA | KIS credit methodology
ebitda_fixed_assets_pct | 8 | 11 | A | KIS credit methodology
ebitda_fixed_assets_pct | 4 | 8 | BBB | KIS credit methodology
ebitda_fixed_assets_pct | 1 | 4 | BB | KIS credit methodology
ebitda_fixed_assets_pct | 0 | 1 | B | KIS credit methodology
ebitda_fixed_assets_pct | -10 | 0 | B | KIS credit methodology (negative)
ebitda_fixed_assets_pct | -20 | -10 | CCC | KIS credit methodology (distressed)
ebitda_fixed_assets_pct | -999 | -20 | CC | KIS credit methodology (severe distress)
coverage_ratio | 12 | 999 | AAA | KIS credit methodology
coverage_ratio | 6 | 12 | AA | KIS credit methodology
coverage_ratio | 4 | 6 | A | KIS credit methodology
coverage_ratio | 2 | 4 | BBB | KIS credit methodology
coverage_ratio | 1 | 2 | BB | KIS credit methodology
coverage_ratio | 0.5 | 1 | B | KIS credit methodology
coverage_ratio | 0 | 0.5 | CCC | KIS credit methodology (distressed)
coverage_ratio | -2 | 0 | CC | KIS credit methodology (distressed)
coverage_ratio | -5 | -2 | C | KIS credit methodology (near default)
coverage_ratio | -999 | -5 | D | KIS credit methodology (default)
dscr | 2.5 | 999 | AAA | Moody's Global Infrastructure Finance (2021)
dscr | 2 | 2.5 | AA | Moody's Global Infrastructure Finance (2021)
dscr | 1.6 | 2 | A | S&P Project Finance Criteria (2022)
dscr | 1.3 | 1.6 | BBB | S&P Project Finance Criteria (2022)
dscr | 1.1 | 1.3 | BB | S&P Project Finance Criteria (2022)
dscr | 1 | 1.1 | B | S&P Project Finance Criteria (2022)
dscr | 0.8 | 1 | CCC | S&P Project Finance Criteria (2022)
dscr | 0.5 | 0.8 | CC | S&P Project Finance Criteria (2022)
dscr | 0 | 0.5 | C | S&P Project Finance Criteria (2022)
dscr | -999 | 0 | D | S&P Project Finance Criteria (2022)
Rating Spreads
rating | spread_bps | source
AAA | 50 | Bloomberg US Corporate Bond Index 2020-2024 average
AA | 100 | Bloomberg US Corporate Bond Index 2020-2024 average
A | 150 | Bloomberg US Corporate Bond Index 2020-2024 average
BBB | 250 | Bloomberg US Corporate Bond Index 2020-2024 average
BB | 400 | Bloomberg US Corporate Bond Index 2020-2024 average
B | 600 | Bloomberg US Corporate Bond Index 2020-2024 average
CCC | 900 | Bloomberg US Corporate Bond Index 2020-2024 average (distressed)
CC | 1500 | Distressed debt trading levels
C | 2500 | Distressed debt deep distress
D | 5000 | Default recovery value pricing

## Calc
CRP CALCULATION (all formulas reference other sheets)
| Input Parameter | Value | Unit
P1 | wildfire_frequency | 0.75 | events/yr
P2 | climate_factor (RCP4.5 2050) | 1.3 | multiplier
P3 | lambda (power_plant) | 0.2 | /hour
P4 | exposure_time | 2 | hours
P5 | outage_duration | 48 | hours
F1 | capacity_mw | 2100 | MW
F2 | capacity_factor | 0.6 | fraction
F3 | power_price | 80 | USD/MWh
F4 | fuel_cost | 45 | USD/MWh
F5 | fixed_opex | 35 | USD/kW/yr
F6 | variable_opex | 4.5 | USD/MWh
F7 | capex_total | 3550 | M USD
F8 | debt_fraction | 0.8 | fraction
F9 | interest_rate | 0.05 | fraction
CR | counterfactual_spread (AA) | 100 | bps
| Calculation Step | Result | Unit
| Scaled frequency | 0.975 | events/yr
| P(outage¦event) | 0.32968 | probability
| Outage rate | 0.0017613 | fraction
| Hours lost / year | 15.429 | hours/yr
| Annual generation | 11037600 | MWh/yr
| Gross revenue | 883008000 | USD/yr
| Revenue after physical risk | 881452754.598 | USD/yr
| Fuel cost | 496692000 | USD/yr
| Fixed O&M | 73500000 | USD/yr
| Variable O&M | 49669200 | USD/yr
| EBITDA | 261591554.598 | USD/yr
| Debt service (interest) | 142000000 | USD/yr
| DSCR | 1.8422 | ratio
| Credit Rating | A | rating
| Credit Spread | 150 | bps
| Counterfactual (AA) | 100 | bps
| CRP (Climate Risk Premium) | 50 | bps